## Level_Shield_BOM
Description | Designator | Footprint | LibRef | Quantity | Value
Capacitor (Semiconductor SIM Model) | C1, C48, C49, C51, C53, C55, C58, C59, C61, C68, C69, C72 | 0402 | Cap Semi | 12 | 10pF
Capacitor (Semiconductor SIM Model) | C2, C26, C27, C28, C30, C32, C47, C50, C52, C54, C56, C57, C60, C62 | 0402 | Cap Semi | 14 | 0.1uF
Capacitor (Semiconductor SIM Model) | C3, C4 | 0402 | Cap Semi | 2 | 27pF
Capacitor (Semiconductor SIM Model) | C5 | 0402 | Cap Semi | 1 | 0.0022uF
Capacitor (Semiconductor SIM Model) | C6, C7, C9, C16, C18, C21, C22, C23, C24, C35, C37, C38, C76, C79, C80, C81, C82 | 0402 | Cap Semi | 17 | 100nF
Capacitor (Semiconductor SIM Model) | C8, C25, C29 | 0402 | Cap Semi | 3 | 2pF
Capacitor (Semiconductor SIM Model) | C10, C17, C19, C20, C33, C34, C36, C39, C67, C75, C83 | 0402 | Cap Semi | 11 | 10uF
Capacitor (Semiconductor SIM Model) | C11 | 0402 | Cap Semi | 1 | 100pF
Capacitor (Semiconductor SIM Model) | C12, C14 | 0402 | Cap Semi | 2 | 2.7pF
Capacitor (Semiconductor SIM Model) | C13 | 0402 | Cap Semi | 1 | 470nF
Capacitor (Semiconductor SIM Model) | C15 | 0402 | Cap Semi | 1 | DNP
Capacitor (Semiconductor SIM Model) | C31 | 0402 | Cap Semi | 1 | 2.0pF
Capacitor (Semiconductor SIM Model) | C40, C73 | 0402 | Cap Semi | 2 | 0.8pF
Capacitor (Semiconductor SIM Model) | C41, C74 | 0402 | Cap Semi | 2 | 0pF
Capacitor (Semiconductor SIM Model) | C42, C43, C77, C78 | 0402 | Cap Semi | 4 | 13.8pF
Capacitor (Semiconductor SIM Model) | C44 | 0402 | Cap Semi | 1 | 532pF
Capacitor (Semiconductor SIM Model) | C45 | 0402 | Cap Semi | 1 | 1.17nF
Capacitor (Semiconductor SIM Model) | C46 | 0402 | Cap Semi | 1 | 15.9nF
Capacitor (Semiconductor SIM Model) | C63, C66 | 0402 | Cap Semi | 2 | 5pF
Capacitor (Semiconductor SIM Model) | C64 | 0402 | Cap Semi | 1 | 1nF
Capacitor (Semiconductor SIM Model) | C65 | 0402 | Cap Semi | 1 | 120pF
Capacitor (Semiconductor SIM Model) | C70, C71 | 0402 | Cap Semi | 2 | 15pF
Typical RED, GREEN, YELLOW, AMBER GaAs LED | D1, D2, D3, D4 | 0603 | LED2 | 4
Typical RED, GREEN, YELLOW, AMBER GaAs LED | D5 | 0603 | LED2 | 1
| H1 | Header 10x1 8.5mm | IOH | 1
| H2 | Header 8x1 8.5mm | POWER | 1
| H3 | Header 8x1 8.5mm | IOL | 1
| H4 | Header 6x1 8.5mm | AD | 1
Inductor | L1, L2, L14, L16 | 0402 | Inductor | 4 | 18nH
Inductor | L3, L21 | 0402 | Inductor | 2 | 120 ohms @ 100 MHz
Inductor | L4, L9, L10 | 0402 | Inductor | 3 | DNP
Inductor | L5, L17 | 0402 | Inductor | 2 | 0.07uH
Inductor | L6, L18 | 0402 | Inductor | 2 | 0nH
Inductor | L7, L8, L19, L20 | 0402 | Inductor | 4 | 0.004uH
Inductor | L11 | 0402 | Inductor | 1 | 94nH
Inductor | L12, L13 | 0402 | Inductor | 2 | 23nH
Inductor | L15 | 0402 | Inductor | 1 | 19nH
Header, 2-Pin | P1 | HDR1X2 | Header 2 | 1
| P2 |  | tag-connect | 1
| P3, P5 |  | MMCX | 2
SMB Straight Connector | P4 | SMB_V-RJ45 | SMB | 1
Semiconductor Resistor | R1, R2, R3, R4 | 0402 | Res Semi | 4 | 330
Semiconductor Resistor | R5 | 0402 | Res Semi | 1 | 47k
Semiconductor Resistor | R6 | 0402 | Res Semi | 1 | 56k, 1%
Semiconductor Resistor | R7, R14, R29 | 0402 | Res Semi | 3 | 0
Semiconductor Resistor | R10 | 0402 | Res Semi | 1 | 23.0k
Semiconductor Resistor | R11 | 0402 | Res Semi | 1 | 1k
Semiconductor Resistor | R13 | 0402 | Res Semi | 1 | 11.3k
Semiconductor Resistor | R16 | 0402 | Res Semi | 1 | 5.1k
Semiconductor Resistor | R17, R18, R19, R21 | 0402 | Res Semi | 4 | 10k
Semiconductor Resistor | R22, R24 | 0402 | Res Semi | 2 | DNP
Semiconductor Resistor | R25, R28 | 0402 | Res Semi | 2 | 68k
Semiconductor Resistor | R26, R27 | 0402 | Res Semi | 2 | 15k
| U1, U14 |  | DBTC-7-152X+ | 2
| U2 |  | AP1117 | 1
| U3 |  | CC430F5137 | 1
| U4 |  | reset button | 1
Balun | U5 |  | 0896BM15A0001 | 1
LNA | U6, U13 |  | PSA4-5043+ | 2
RF Switch | U7, U12 | ADG918 | ADG918 | 2
VCO | U8 | QFN50P500X500-32VBN | ADF4350 | 1
| U9 | FOX924 | FOX924 | 1
Passive Mixer | U10 |  | ADEX-10L | 1
| U11 |  | B3744 | 1
| Y1 |  | NX3225GA-26MHZ-TI | 1