## Sheet1
System
Min freq | 470 MHz
Max freq | 698 MHz
Channel Spc | 50.00 kHz
PD freq | 26.0 MHz
Ref Divider | 1
Ref Doubler | disabled
Modulus | 130
Design freq | 777.8175 MHz
Reference | custom
Freq | 26.0 MHz
Phase noise | none
VCO | ADF4351
Tuning Law | Muiltiband
Input cap | 0F
Divider N | 4
Phase noise | Table
PN floor | -153 dBc/Hz
Chip | ADF4351
Mode | Normal
Main divider
Prescaler P | 8
Min cgts div | 75
counter bits | Not used
min value | 75
Max freq | 4.40 GHz
Max PS out freq | 900 MHz
Min freq | 34.4 MHz
Ref Divider
counter bits | 10
Min value | 0.5
Max freq | 250 MHz
Min freq | 0 Hz
Phase Detector | Charge Pump
Rset | 5.10k
Vx | 25.5 V
R0 | 0
Rset Min | 2.70k
Rset Max | 10.0k
Rset Nom | 5.10k
CP current | 5.00mA
Polarity | positive
Leakage | 0A
ABPulse | 6.00 ns
Vp | 5.00 V
Vmin | 0 V
Vmax | 5.00 V
Max freq | 90.0 MHz
Noise mode | Dither OFF
PN floor | -220 dBc/Hz
1/f PN@10kHz | -116 dBc/Hz
CSR | OFF
FracN Spur Base | -45.0 dBc
SDM order | 3
Lock detect | Dig filter
Vhigh | 3.00 V
Vlow | 0 V
T Pass | 6.00 ns
N Pass | 40
T Fail | 25.0 ns
Speedup mode | None
Aux outputs
Rfout_B | Disable
Loop Filter | CPP_3C
Specify | Phase margin
loop bandwidth | 10.0 kHz
Phase margin | 45.0 deg
Zero loc | 3.57 kHz
pole loc | 28.0 kHz
Last pole | 100 kHz
C1 | 75.8 nF
R1 | 43.4
C2 | 1.03 uF
R2 | 88.4
C3 | 34.6 nF
Lock Detect | Dig filter
Freq Domain
min freq | 100 Hz
max freq | 1.00 MHz
Pts per decade | 10
Analysis at | 572.75 MHz
Int (N) | 88
Frac (F) | 15
Time Domain
Type | Freq change
Start Freq | 470 MHz
New Freq | 698 MHz
Stop time | 1.15 ms
Max time step | 1.92 ns
VCO autocal | enable
BSC Div | 52